## Sheet1
Reference | Title | Student Register number and Student Name (as in your name in the VTOP - no short names - Write your full register number and Name in CAPS Write as 1. Reg_Num_xxx Name 2. Reg_Num_xxx Name ) | Classification Approach Model based / Learning Based | Methodology name / Short name for the mentioned work in the article (AirCSL, MyoSign, DF-WiSLR, etc.,) Note : All article/authors wouldn’t be naming like this, mention the name only if it is applicable in the article assigned to you, write no otherwise) | Device and Signal descriptor (Device used for capturing data, ex: WiFi device & which parameter of the signal is adopted for the work, ex: CSI/RSSI/Doppler, etc.,) | Dataset and collected sample details (if Public dataset - mention the name and sample collection details) Mention the sample size for every activity in the dataset | Activity captured for dataset (Mention the total number of activities and list them) | H/w¦S/W tools for capturing signals - while data collection (Number of transmitting and receiving antenna - write the specification as in the article) | Environment details & Number of volunteers through which data collection is performed | Pre-processing & Noise removal / Filter / Filter technique adopted | Segmentation / Transform Technique (Mention Yes/No - if yes, state the technique adopted with a short description) | Feature Extraction and Selection (Mention the total number of features extracted and selected - list them if the features are mentioned in the article) | Machine learning (ML) / Deep learning (DL) Classifier | Parameter Setting for ML / DL (Mention the parameters, Optimizer, epochs whichever mentioned in the article relevant to the article) | Sinlge Person / Multiple person environment (Clearly understand, how the recognition performance is done in the article and state appropriately) | Accuracy (%) (Mention the accuracy reported for the acticity recognition in the article - capture the exactly value with its appropriate activity as in the article) | Application / Purpose of the Study (Capture the application for which the recognition task performed in the article - Fitness track, Fall detection, Sign Language Recognition, Person count, etc.,) | Limitation (What is your inference/understanding from the study ? regarding the limitations of the article - Sometimes, the authors would mention this by themselves- write whichever is applicable) | Findings / Contribution of the work (What in your opinion the findings your learnt from this work - Sometimes, the authors would mention this by themselves- write whichever is applicable) | Future Scope/ Directions (Any future work extension mentioned by the authors - or do you think any future work that can be implemented from this article- write your view, whichever applicable) | Summary (Summarize the work done in the article/paper in your own words - your inference or take away from this article not exceeding 150 words Max)
Read the article carefully and then write the approriate explanation in your own words - STRICTLY NO PLAGIARISM |  | 10 Marks - Split | 0.5 | 0.5 | 0.5 | 0.5 | 0.5 | 0.5 | 0.5 | 0.5 | 0.5 | 0.5 | 0.5 | 0.5 | 0.5 | 0.5 | 0.5 | 0.5 | 0.5 | 0.5 | 1
[1] | SignFi: Sign Language Recognition Using WiFi |  | Learning Based | SignFi | CSI measured by WIFI packets | ASL-LEX database | We manually add the labels for gestures that are not included in ASL-LEX. | we use a linear antenna array with 3 transmit antennas | 8280 gesture(5520 from the lab and 2760 from the home, for 276 sign gestures in total ) tests: 5 different users in the lab enviornment collect CSI traces for 276sign gestures (each with 20 instances for the lab enviornment and 10 instances for the home enviornment) | In real-world WiFi systems, the sampling clocks and carrier frequencies of the transmitter and receiver are not synchronized. This leads to Sampling Time Offset (STO) and Sampling Frequency Offset (SFO) which introduce random phase shifts. The pre-processed CSI phases recover the information about how CSI phases change over sub-carriers and sampling time. | CSI measurements are manually segmented for each sign gesture | CSI phases | CNN | 9 layers CNN | table2 | The average recognition accuracy of SignFi is 98.01%, 98.91%, and 94.81% for the lab, home, and lab+home environment | sign language recognition/gesture recognition | SignFi does have longer training time than kNN with DTW the sampling time interval should be no larger than 20ms to get high recognition accuracy different users and different experiment settings have a great impact on SignFi | (1) We propose a new signal processing technique to remove noises from raw CSI measurements. The information about how CSI changes over sub-carriers and sampling time is recovered. (2) We present a 9-layer Convolutional Neural Network for accurate sign gesture recognition using WiFi signals | the distance between the person and the AP/STA could be different. The direction and orientation of the person with respect to the AP/STA could also change. There could be multiple persons or other moving objects around. The person or other objects could block the direct path from the AP to STA. We plan to collect more CSI traces and run tests considering these factors. We leave automatic time segmentation to future work | This paper propose a sign language recognition system, SignFi, to recognize frequently used sign gestures using WiFi signals. SignFi measures Channel State Information (CSI) by WiFi packets and uses a 9-layer Convolutional Neural Network (CNN) as the classification algorithm. The average recognition accuracy of SignFi is 98.01%, 98.91%, and 94.81% for the lab, home, and lab+home environment, respectively. For 7,500 instances of 150 sign gestures performed by 5 different users, the recognition accuracy of SignFi is 86.66%.
[2] | A Deep Learning Based Lightweight Human Activity Recognition System Using Reconstructed WiFi CSI |  | Learning Based | Wisor-DL system | WIFI(the transmitter (Tx) and the receiver (Rx) ) CSI | The first dataset is derived from [15] An office room with a size of 4400 mm × 2650 mm and a laboratory room with a size of 4400 mm × 3600 mm are used to collect the second dataset and third dataset, | or all datasets, the ten-fold cross validation is used for evaluation, and the average result of all 10 runs is considered as the final recognition accuracy. | the transmitter (Tx) and the receiver (Rx) | here are six activities in the first dataset, including Lie down, Fall, Walk, Run, Sit down, and Stand up. The first dataset is collected by six volunteers individually at different time. For each volunteer, each activity is collected 20 times with a window size of 2 s. An office room with a size of 4400 mm × 2650 mm and a laboratory room with a size of 4400 mm × 3600 mm are used to collect the second dataset and third dataset, and their layouts are shown in Fig. 8. Tx and Rx are set 3.5 m apart in the office room and 2.5 m apart in the laboratory room under the line-of-sight condition. The Tx is a commercial WiFi router, and the Rx is a laptop equipped with an Intel 5300 NIC. Sampling frequency is set as 500 Hz. At different time, eight volunteers are recruited to individually collect each activity in 15 s with each activity of each volunteer is sampled 100 times, and the data will be split by a sliding window of 4 s. There are six activities that are not exactly the same with the first dataset in both the second dataset and third dataset, i.e., Jump, Stoop, Wave hand, Fall, Sit down, and Stand up. | principal component analysis (PCA) and low-pass filtering, In order to appropriately reduce the di- mensions of CSI measurements and enhance the SNR of CSI measurements, a sparse signal representation algorithm and a CSI tensor construction and decomposition algorithm are, respectively, used to reconstruct CSI signals. |  | CSI Phase CSI Phase Difference | a gated temporal convolutional network with residual connections (GTCN-RC) |  |  | ABLSTM, THAT, Siamese, HAR-SAnet, and Wisor-DL all perform well on the first dataset, with the recognition accuracy reaching 97.55%, 98.08%, 98.25%, 98.36%, and 98.44%, re- spectively. isor-DL has the best performance in recognition efficiency. 2.81ms the average cross-domain recognition accuracy of Wisor-DL only decreases by about 0.5%. Therefore, it can be claimed that Wisor-DL has good cross-domain gener- alization ability. | uman activity recognition (HAR) i |  | 1) In order to significantly reduce the data dimension while enhancing the SNR of the original CSI measurements, the original CSI measurements are reconstructed by a sparse signal representation algorithm and CSI tensor construc- tion and decomposition algorithm, respectively. 2) In order to fuse the features of reconstructed CSI data, GTCN-RC is designed, which is lightweight com- pared with the state-of-the-art models, has good recog- nition accuracy, and cross-domain generalization ability. Moreover, DD replaces the dense layer to make activity decisions to improve the training efficiency. | t is difficult to recognize activities of multiple people simultaneously in the same scene, and it does not support background traffic data for devices when activity recognition is taking place | This article proposes Wisor-DL, a lightweight HAR system through WiFi CSI. Wisor-DL firstly uses two CSI signal recon- struction algorithms, i.e., CSI sparse signal representation algo- rithm and CSI tensor construction and decomposition algorithm, to reconstruct original CSI data, which reduces the computa- tional complexity and significantly improves the cross-domain generalization ability. GTCN-RC is designed to capture the features of reconstructed CSI data. In addition, DD replaces the traditional dense layer to make activity decisions. Experimental results show that Wisor-DL is a lightweight WiFi CSI based HAR system with better performance compared with existing systems. Although the proposed system performs well in terms of lightweight and cross-domain generalization, it is still con- strained by some problems, such as it is difficult to recognize activities of multiple people simultaneously in the same scene, and it does not support background traffic data for devices when activity recognition is taking place. These problems will be studied in the future work
[3]
[4]
[5]
[6]
[7]
[8]
[9]
[10]
[11]
[12]
[13]
[14]
[15]
[16]
[17]
[18]
[19]
[20]
[21]
[22]
[23]
[24]
[25]